## StringTypes
STRING_16 - 16 character string
LEN | DINT | Decimal | STRING_12 | Read/Write
DATA | SINT[12] | ASCII |  | Read/Write
LEN | DINT | Decimal | STRING_16 | Read/Write
DATA | SINT[16] | ASCII |  | Read/Write
LEN | DINT | Decimal | STRING_24 | Read/Write
DATA | SINT[24] | ASCII |  | Read/Write

## VMP_Init
VMP_Initialize | [5 empty] | Length | 1 Byte Boundry | 2 byte Boundry | 4 byte Boundary
ReadyInterlock | BOOL | Decimal | ReadyInterlock | Read/Write |  | 0 | 0 | 0 | 0
EthernetRunReady | BOOL | Decimal | EthernetRunReady | Read/Write |  | 0 | 0 | 0 | 0
Spare1_2 | BOOL | Decimal | Spare Bit | Read/Write |  | 0 | 0 | 0 | 0
Spare1_3 | BOOL | Decimal | Spare Bit | Read/Write |  | 0 | 0 | 0 | 0
Spare1_4 | BOOL | Decimal | Spare Bit | Read/Write |  | 0 | 0 | 0 | 0
Spare1_5 | BOOL | Decimal | Spare Bit | Read/Write |  | 0 | 0 | 0 | 0
Spare1_6 | BOOL | Decimal | Spare Bit | Read/Write |  | 0 | 0 | 0 | 0
Spare1_7 | BOOL | Decimal | Spare Bit | Read/Write |  | 1 | 0 | 0 | 0
SpareByte | SINT | Decimal | SpareByte | Read/Write |  | 1 | 1 | 0 | 0
cosType | INT | Decimal | CosType | Read/Write | Change-of-State Type | 2 | 2 | 1 | 0
SpareInt1 | INT | Decimal | SpareInt1 | Read/Write | Spare | 2 | 4 | 2 | 1
SpareInt2 | INT | Decimal | SpareInt1 | Read/Write | Spajre | 2 | 6 | 3 | 1
[5 empty] | Size: | 8 | 8 | 4 | 2

## PLC to VMP
PLC to VMP - Data sent to the pump from the PLC | [5 empty] | Length | 1 Byte Boundry | 2 byte Boundry | 4 byte Boundary
OkToRun | BOOL | Decimal | OkToRun | Read/Write | Ok to run pump | 0 | 0 | 0 | 0
Start | BOOL | Decimal | Start | Read/Write | Run the pump | 0 | 0 | 0 | 0
Abort | BOOL | Decimal | Abort | Read/Write | Abort pumping | 0 | 0 | 0 | 0
DirectionCC | BOOL | Decimal | DirectionCC | Read/Write | Turn Counter Clockwire | 0 | 0 | 0 | 0
ContinuousRun | BOOL | Decimal | ContinuousRun | Read/Write | Run continuously | 0 | 0 | 0 | 0
SetMaxShotSize | BOOL | Decimal | SetMaxShotSize | Read/Write | Go to max shot size | 0 | 0 | 0 | 0
SetShotSize | BOOL | Decimal | SetShotSize | Read/Write | Set volume to Volume | 0 | 0 | 0 | 0
IgnoreCmds | BOOL | Decimal | IgnoreCmds | Read/Write | Ingore EtherNet I/P commands | 0 | 0 | 0 | 0
IncFineAdj | BOOL | Decimal | IncFineAdj | Read/Write | Increment Fine Adjustment | 0 | 0 | 0 | 0
DecFineAdj | BOOL | Decimal | DecFineAdj | Read/Write | Decrement Fine Adjustment | 0 | 0 | 0 | 0
ResetRevsCnt | BOOL | Decimal | ResetRevsCnt | Read/Write | Reset current revolutions count to zero | 0 | 0 | 0 | 0
SpareBit_11 | BOOL | Decimal | SpareBit_11 | Read/Write | Spare Bit | 0 | 0 | 0 | 0
SetRevolutions | BOOL | Decimal | SetRevolutions | Read/Write | Set number of revolutions to turn | 0 | 0 | 0 | 0
SetRpm | BOOL | Decimal | SetRpm | Read/Write | Set Speed/RPMs | 0 | 0 | 0 | 0
ZeroFineAdj | BOOL | Decimal | ZeroFineAdj | Read/Write | Zero fine adjustment value | 0 | 0 | 0 | 0
ZinchMode | BOOL | Decimal | ZinchMode | Read/Write | Run pump head forwards/backwards | 0 | 0 | 0 | 0
ClearFaults | BOOL | Decimal | ClearFaults | Read/Write | Clear fault flags | 0 | 0 | 0 | 0
SetDesiredVolume | BOOL | Decimal | SetDesiredVolume | Read/Write | Set the desired volume | 0 | 0 | 0 | 0
StatusGet | BOOL | Decimal | StatusGet | Read/Write | Status Get | 0 | 0 | 0 | 0
ChangeHead | BOOL | Decimal | ChangeHead | Read/Write | Frees motor allowing head to be changed. | 0 | 0 | 0 | 0
SetBoreSize | BOOL | Decimal | SetBoreSize | Read/Write | Use the Volume value to set a new bore size | 0 | 0 | 0 | 0
Spare21 | BOOL | Decimal | Spare21 | Read/Write | Spare Bit | 0 | 0 | 0 | 0
Spare22 | BOOL | Decimal | Spare22 | Read/Write | Spare Bit | 0 | 0 | 0 | 0
Spare23 | BOOL | Decimal | Spare23 | Read/Write | Spare Bit | 0 | 0 | 0 | 0
Spare24 | BOOL | Decimal | Spare24 | Read/Write | Spare Bit | 0 | 0 | 0 | 0
Spare25 | BOOL | Decimal | Spare25 | Read/Write | Spare Bit | 0 | 0 | 0 | 0
Spare26 | BOOL | Decimal | Spare26 | Read/Write | Spare Bit | 0 | 0 | 0 | 0
Spare27 | BOOL | Decimal | Spare27 | Read/Write | Spare Bit | 0 | 0 | 0 | 0
Spare28 | BOOL | Decimal | Spare28 | Read/Write | Spare Bit | 0 | 0 | 0 | 0
Spare29 | BOOL | Decimal | Spare29 | Read/Write | Spare Bit | 0 | 0 | 0 | 0
IgnoreCurValue | BOOL | Decimal | IgnoreCurValue | Read/Write | Used by Zaxis Calibrator. DO NOT USE | 0 | 0 | 0 | 0
RefreshTsi | BOOL | Decimal | RefreshTsi | Read/Write | Refresh Tsi. Use only when debugging | 4 | 0 | 0 | 0
Volume | DINT | Decimal | Volume | Read/Write | Shot size | 4 | 4 | 2 | 1
SpareDInt1 | DINT | Decimal | SpareDInt1 | Read/Write | Spare | 4 | 8 | 4 | 2
CurrentProgram | INT | Decimal | CurrentProgram | Read/Write | Program to run or -1 | 2 | 12 | 6 | 3
Revolutions | INT | Decimal | Revolutions | Read/Write | Number of pump head revolutions | 2 | 14 | 7 | 3
Rpm | INT | Decimal | Rpm | Read/Write | Speed of pump head | 2 | 16 | 8 | 4
FineAdj | INT | Decimal | FineAdj | Read/Write | Fine adj value -500 to 500 | 2 | 18 | 9 | 4
SpareInt1 | INT | Decimal | SpareInt1 | Read/Write | Spare | 2 | 20 | 10 | 5
SpareInt2 | INT | Decimal | SpareInt2 | Read/Write | Spare | 2 | 22 | 11 | 5
[5 empty] | Size: | 24 | 24 | 12 | 6

## VMP to PLC
VMP to PLC - Data sent to the PLC from the pump | [5 empty] | Length | 1 Byte Boundry | 2 byte Boundry | 4 byte Boundary
CosType | INT | Decimal | CosType | Read Only | Change-of-State flags. See Cos bits in documentation | 2 | 0 | 0 | 0
ClassId | INT | Decimal | ClassId | Read Only | Id of the class that changed state | 2 | 2 | 1 | 0
Instance | INT | Decimal | Instance | Read Only | Instance Id of the class that changed state | 2 | 4 | 2 | 1
Attribute | INT | Decimal | Attribute | Read Only | Attribute number that changed state | 2 | 6 | 3 | 1
CfgVersion | INT | Decimal | CfgVersion | Read Only | Version of this configuration structure | 2 | 8 | 4 | 2
CfgLength | INT | Decimal | CfgLength | Read Only | Length of this configuration structure | 2 | 10 | 5 | 2
Ready | BOOL | Decimal | Ready | Read Only | Pump is ready to run | 0 | 12 | 6 | 3
Running | BOOL | Decimal | Running | Read Only | Pump is running | 0 | 12 | 6 | 3
Abort | BOOL | Decimal | Abort | Read Only | In Abort mode | 0 | 12 | 6 | 3
DirectionCC | BOOL | Decimal | DirectionCC | Read Only | Turning Counter Clockwise | 0 | 12 | 6 | 3
ContinuousRun | BOOL | Decimal | ContinuousRun | Read Only | In continuously run mode | 0 | 12 | 6 | 3
SpareBit | BOOL | Decimal | SpareBit | Read Only | One of the motors is running | 0 | 12 | 6 | 3
AtMaxShot | BOOL | Decimal | AtMaxShot | Read Only | Head is at maximum shot size position | 0 | 12 | 6 | 3
CmdAck | BOOL | Decimal | CmdAck | Read Only | Last command has been acknologeded | 0 | 12 | 6 | 3
BadVolume | BOOL | Decimal | BadVolume | Read Only | Volume was out of range | 0 | 12 | 6 | 3
AtShotSize | BOOL | Decimal | AtShotSize | Read Only | Head is at shot size position | 0 | 12 | 6 | 3
InLinkDelay | BOOL | Decimal | InLinkDelay | Read Only | In Link Delay state (e.g. dealy between linked programs) | 0 | 12 | 6 | 3
InZinchMode | BOOL | Decimal | InZinchMode | Read Only | Running in Zinch Mode | 0 | 12 | 6 | 3
InChangeHead | BOOL | Decimal | InChangeHead | Read Only | In change head mode | 0 | 12 | 6 | 3
BoreSizeSet | BOOL | Decimal | BoreSizeSet | Read Only | The SetBoreSize command has completed. | 0 | 12 | 6 | 3
Spare1_14 | BOOL | Decimal | Spare1_14 | Read Only | Spare Bit | 0 | 12 | 6 | 3
Spare1_15 | BOOL | Decimal | Spare1_15 | Read Only | Spare Bit | 0 | 12 | 6 | 3
Spare1_16 | BOOL | Decimal | Spare1_16 | Read Only | Spare Bit | 0 | 12 | 6 | 3
Spare1_17 | BOOL | Decimal | Spare1_17 | Read Only | Spare Bit | 0 | 12 | 6 | 3
Spare1_18 | BOOL | Decimal | Spare1_18 | Read Only | Spare Bit | 0 | 12 | 6 | 3
Spare1_19 | BOOL | Decimal | Spare1_19 | Read Only | Spare Bit | 0 | 12 | 6 | 3
Spare1_20 | BOOL | Decimal | Spare1_20 | Read Only | Spare Bit | 0 | 12 | 6 | 3
Spare1_21 | BOOL | Decimal | Spare1_21 | Read Only | Spare Bit | 0 | 12 | 6 | 3
Spare1_22 | BOOL | Decimal | Spare1_22 | Read Only | Spare Bit | 0 | 12 | 6 | 3
Spare1_23 | BOOL | Decimal | Spare1_23 | Read Only | Spare Bit | 0 | 12 | 6 | 3
Spare1_24 | BOOL | Decimal | Spare1_24 | Read Only | Spare Bit | 0 | 12 | 6 | 3
Spare1_25 | BOOL | Decimal | Spare1_25 | Read Only | Spare Bit | 0 | 12 | 6 | 3
Spare1_26 | BOOL | Decimal | Spare1_26 | Read Only | Spare Bit | 0 | 12 | 6 | 3
Spare1_27 | BOOL | Decimal | Spare1_27 | Read Only | Spare Bit | 0 | 12 | 6 | 3
FaultDispenseSensor | BOOL | Decimal | FaultDispenseSensor | Read Only | Dispense sensor deticited a fault | 0 | 12 | 6 | 3
FaultDispenseMotor | BOOL | Decimal | FaultDispenseMotor | Read Only | Dispense motor has faulted | 0 | 12 | 6 | 3
FaultAdjustMotor | BOOL | Decimal | FaultAdjustMotor | Read Only | Adjustment sensor diticited a fault | 0 | 12 | 6 | 3
FaultAdjustSensor | BOOL | Decimal | FaultAdjustSensor | Read Only | Adjustment motor has faulted | 4 | 12 | 6 | 3
CurrentProgram | INT | Decimal | CurrentProgram | Read Only | Currently running program | 2 | 16 | 8 | 4
Revolutions | INT | Decimal | Revolutions | Read Only | Number of revolutions for current program | 2 | 18 | 9 | 4
Rpm | INT | Decimal | Rpm | Read Only | Speed running at | 2 | 20 | 10 | 5
FineAdj | INT | Decimal | FineAdj | Read Only | Fine Adjustmemt value | 2 | 22 | 11 | 5
CurrentRevolution | INT | Decimal | CurrentRevolution | Read Only | Number of revolutions already turned. | 2 | 24 | 12 | 6
SpareInt1 | INT | Decimal | SpareInt1 | Read Only | Spare 16 bit word | 2 | 26 | 13 | 6
CurrentVolume | DINT | Decimal | CurrentVolume | Read Only | Current Volume | 4 | 28 | 14 | 7
DesiredVolume | DINT | Decimal | DesiredVolume | Read Only | Requested Volume to pump | 4 | 32 | 16 | 8
SpareDint1 | DINT | Decimal | SpareDint1 | Read Only | Spare 32 bit word | 4 | 36 | 18 | 9
[5 empty] | Size: | 40 | 40 | 20 | 10

## VMP_Prg
VMP_Prg - Program data | [5 empty] | Length | 1 Byte Boundry | 2 byte Boundry | 4 byte Boundary
CosType | INT | Decimal | CosType | Read Only | Change-of-State flags. See Cos bits in documentation | 2 | 0 | 0 | 0
ClassId | INT | Decimal | ClassId | Read/Write | Id of the class that changed state | 2 | 2 | 1 | 0
Instance | INT | Decimal | Instance | Read/Write | Instance Id of the class that changed state | 2 | 4 | 2 | 1
Attribute | INT | Decimal | Attribute | Read/Write | Attribute number that changed state | 2 | 6 | 3 | 1
CfgVersion | INT | Decimal | CfgVersion | Read/Write | Version of this configuration structure | 2 | 8 | 4 | 2
CfgLength | INT | Decimal | CfgLength | Read/Write | Length of this configuration structure | 2 | 10 | 5 | 2
Direction | BOOL | Decimal | Direction | Read/Write | Bit 0 - Direction 0 = Clockwise 1=Counter clockwise | 0 | 12 | 6 | 3
ContinuousRun | BOOL | Decimal | ContinuousRun | Read/Write | Bit 1 - Run continuously | 0 | 12 | 6 | 3
Spare1_2 | BOOL | Decimal | Spare1_2 | Read/Write | Bit 2 thru Bit 31 spare data | 0 | 12 | 6 | 3
Spare1_3 | BOOL | Decimal | Spare1_3 | Read/Write |  | 0 | 12 | 6 | 3
Spare1_4 | BOOL | Decimal | Spare1_4 | Read/Write |  | 0 | 12 | 6 | 3
Spare1_5 | BOOL | Decimal | Spare1_5 | Read/Write |  | 0 | 12 | 6 | 3
Spare1_6 | BOOL | Decimal | Spare1_6 | Read/Write |  | 0 | 12 | 6 | 3
Spare1_7 | BOOL | Decimal | Spare1_7 | Read/Write |  | 0 | 12 | 6 | 3
Spare1_8 | BOOL | Decimal | Spare1_8 | Read/Write |  | 0 | 12 | 6 | 3
Spare1_9 | BOOL | Decimal | Spare1_9 | Read/Write |  | 0 | 12 | 6 | 3
Spare1_10 | BOOL | Decimal | Spare1_10 | Read/Write |  | 0 | 12 | 6 | 3
Spare1_11 | BOOL | Decimal | Spare1_11 | Read/Write |  | 0 | 12 | 6 | 3
Spare1_12 | BOOL | Decimal | Spare1_12 | Read/Write |  | 0 | 12 | 6 | 3
Spare1_13 | BOOL | Decimal | Spare1_13 | Read/Write |  | 0 | 12 | 6 | 3
Spare1_14 | BOOL | Decimal | Spare1_14 | Read/Write |  | 0 | 12 | 6 | 3
Spare1_15 | BOOL | Decimal | Spare1_15 | Read/Write |  | 0 | 12 | 6 | 3
Spare1_16 | BOOL | Decimal | Spare1_16 | Read/Write |  | 0 | 12 | 6 | 3
Spare1_17 | BOOL | Decimal | Spare1_17 | Read/Write |  | 0 | 12 | 6 | 3
Spare1_18 | BOOL | Decimal | Spare1_18 | Read/Write |  | 0 | 12 | 6 | 3
Spare1_19 | BOOL | Decimal | Spare1_19 | Read/Write |  | 0 | 12 | 6 | 3
Spare1_20 | BOOL | Decimal | Spare1_20 | Read/Write |  | 0 | 12 | 6 | 3
Spare1_21 | BOOL | Decimal | Spare1_21 | Read/Write |  | 0 | 12 | 6 | 3
Spare1_22 | BOOL | Decimal | Spare1_22 | Read/Write |  | 0 | 12 | 6 | 3
Spare1_23 | BOOL | Decimal | Spare1_23 | Read/Write |  | 0 | 12 | 6 | 3
Spare1_24 | BOOL | Decimal | Spare1_24 | Read/Write |  | 0 | 12 | 6 | 3
Spare1_25 | BOOL | Decimal | Spare1_25 | Read/Write |  | 0 | 12 | 6 | 3
Spare1_26 | BOOL | Decimal | Spare1_26 | Read/Write |  | 0 | 12 | 6 | 3
Spare1_27 | BOOL | Decimal | Spare1_27 | Read/Write |  | 0 | 12 | 6 | 3
Spare1_28 | BOOL | Decimal | Spare1_28 | Read/Write |  | 0 | 12 | 6 | 3
Spare1_29 | BOOL | Decimal | Spare1_29 | Read/Write |  | 0 | 12 | 6 | 3
Spare1_30 | BOOL | Decimal | Spare1_30 | Read/Write |  | 0 | 12 | 6 | 3
Spare1_31 | BOOL | Decimal | Spare1_31 | Read/Write |  | 4 | 12 | 6 | 3
ProgramNumber | INT | Decimal | ProgramNumber | Read/Write | Number of this program | 2 | 16 | 8 | 4
PullBack | INT | Decimal | PullBack | Read/Write | Percentage rotation to reverse the pump after a shot. E.g., suck back. | 2 | 18 | 9 | 4
PullBackRpm | INT | Decimal | PullBackRpm | Read/Write | Pullback speed of the pump. | 2 | 20 | 10 | 5
PullBackEndCycleRpm | INT | Decimal | PullBackEndCycleRpm | Read/Write | Pullback speed at end of pullback cycle | 2 | 22 | 11 | 5
PullBackEndCycle | INT | Decimal | PullBackEndCycle | Read/Write | Pullback precentage current at end of cycle | 2 | 24 | 12 | 6
PullBackEndCycleDelay | INT | Decimal | PullBackEndCycleDelay | Read/Write | Delay in milliseconds before starting pullback | 2 | 26 | 13 | 6
InitialRpm | INT | Decimal | InitialRpm | Read/Write | Initial speed of the pump. | 2 | 28 | 14 | 7
Rpm | INT | Decimal | Rpm | Read/Write | Speed of the pump after initial RPM | 2 | 30 | 15 | 7
FinalRpm | INT | Decimal | FinalRpm | Read/Write | Final speed of the pump after RPM. | 2 | 32 | 16 | 8
FineAdjust | INT | Decimal | FineAdjust | Read/Write | 1=Increment, 0=Clear, -1=Decrement fine adjust. | 2 | 34 | 17 | 8
Acceleration | INT | Decimal | Acceleration | Read/Write | Set speed of acceleration for initial RPM. | 2 | 36 | 18 | 9
Deceleration | INT | Decimal | Deceleration | Read/Write | Set speed of deceleration for final RPM. | 2 | 38 | 19 | 9
LoopCycles | INT | Decimal | LoopCycles | Read/Write | Number of times to run the linked program. | 2 | 40 | 20 | 10
LinkedProgram | INT | Decimal | LinkedProgram | Read/Write | -1=Disabled, 0 to 49 next program to run. | 2 | 42 | 21 | 10
LinkedTimeDelay | INT | Decimal | LinkedTimeDelay | Read/Write | Number of seconds to wait before running the linked program. | 2 | 44 | 22 | 11
MotorCurrent | INT | Decimal | MotorCurrent | Read/Write | Percentage current used to drive the motor. | 2 | 46 | 23 | 11
Revolutions | INT | Decimal | Revolutions | Read/Write | Number of revolutions to turn the pump head. | 2 | 48 | 24 | 12
PrePumpClamp | INT | Decimal | PrePumpClamp | Read/Write | Milliseconds to clamp before pumping starts | 2 | 50 | 25 | 12
PostPumpClamp | INT | Decimal | PostPumpClamp | Read/Write | Milliseconds to clamp after pumping ends | 2 | 52 | 26 | 13
AdjInitialRpm | INT | Decimal | AdjInitialRpm | Read/Write | Initial RPM/speed of adjustment motor | 2 | 54 | 27 | 13
AdjustRpm | INT | Decimal | AdjustRpm | Read/Write | RPM/speed of adjustment motor | 2 | 56 | 28 | 14
AdjustAcceleration | INT | Decimal | AdjustAcceleration | Read/Write | Adjustment motor acceleration | 2 | 58 | 29 | 14
AdjustDeceleration | INT | Decimal | AdjustDeceleration | Read/Write | Adjustment motor deceleration | 2 | 60 | 30 | 15
AdjustMotorPwr | INT | Decimal | AdjustMotorPwr | Read/Write | Percentage current used to drive the adjustment motor. | 2 | 62 | 31 | 15
SpareInt1 | INT | Decimal | SpareInt1 | Read/Write | Spare data | 2 | 64 | 32 | 16
SpareInt2 | INT | Decimal | SpareInt2 | Read/Write | Spare data | 2 | 66 | 33 | 16
AdjustMotorSteps | DINT | Decimal | AdjustMotorSteps | Read Only | Number of steps adjustment motor needs | 4 | 68 | 34 | 17
ApproxDispenseTime | DINT | Decimal | ApproxDispenseTime | Read Only | Calculated dispense time. (ms) | 4 | 72 | 36 | 18
Volume | DINT | Float | Volume | Read/Write | Volume for this program. | 4 | 76 | 38 | 19
SpareDint1 | DINT | Float | SpareDint1 | Read/Write | Spare data | 4 | 80 | 40 | 20
ProgramName | STRING_16 | NullType | ProgramName | Read/Write | Name of the current program. | 20 | 84 | 42 | 21
[5 empty] | Size: | 104 | 104 | 52 | 26

## VMP_Setup
VMP_Configuration | [5 empty] | Length | 1 Byte Boundry | 2 byte Boundry | 4 byte Boundary
CosType | INT | Decimal | CosType | Read Only | Change-of-State flags. See Cos bits in documentation | 2 | 0 | 0 | 0
ClassId | INT | Decimal | ClassId | Read/Write | Id of the class that changed state | 2 | 2 | 1 | 0
Instance | INT | Decimal | Instance | Read/Write | Instance Id of the class that changed state | 2 | 4 | 2 | 1
Attribute | INT | Decimal | Attribute | Read/Write | Attribute number that changed state | 2 | 6 | 3 | 1
CfgVersion | INT | Decimal | CfgVersion | Read/Write | Version of this configuration structure | 2 | 8 | 4 | 2
CfgLength | INT | Decimal | CfgLength | Read/Write | Length of this configuration structure | 2 | 10 | 5 | 2
NumberOfHeads | SINT | Decimal | NumberOfHeads | Read/Write | Number of heads on the pump | 1 | 12 | 6 | 3
PumpType | SINT | Decimal | PumpType | Read/Write | Type of pump: 0=V15, 1=Micro, 2=VMP | 1 | 13 | 6 | 3
PumpNumber | SINT | Decimal | PumpNumber | Read/Write | RS485 bus pump number | 1 | 14 | 7 | 3
HeadSize | SINT | Decimal | HeadSize | Read/Write | Size of head. 0=M0, 1=M1, 2=M8, 3=V1, 4=V2, 5=V3, 6=V5, 7=V6 | 1 | 15 | 7 | 3
AdjustStepmode | INT | Decimal | AdjustStepmode | Read | Adjustment step modes | 2 | 16 | 8 | 4
ZinchRpm | INT | Decimal | ZinchRpm | Read/Write | RPM when in Zinch mode | 2 | 18 | 9 | 4
Baud | INT | Decimal | Baud | Read/Write | Baud rate. Should be set to 1152 | 2 | 20 | 10 | 5
ExtraSteps | INT | Decimal | ExtraSteps | Read/Write | Extra steps to take for each revolution to avoid 'bouncing' | 2 | 22 | 11 | 5
SpareInt1 | INT | Decimal | SpareInt1 | Read/Write | Spare data | 2 | 24 | 12 | 6
SpareInt2 | INT | Decimal | SpareInt2 | Read/Write | Spare data | 2 | 26 | 13 | 6
ReadyInterlock | BOOL | Decimal | ReadyInterlock | Read/Write | Bit 0 - Enabled Ready Input required to run motors | 0 | 28 | 14 | 7
EthernetRunReady | BOOL | Decimal | EthernetRunReady | Read/Write | Bit 1 - Send Busy/Ready on Ethernet port 23 | 0 | 28 | 14 | 7
DchpEnabled | BOOL | Decimal | DchpEnabled | Read/Write | Bit 2 - Enable DCHP mode | 0 | 28 | 14 | 7
BoreInCm | BOOL | Decimal | BoreInCm | Read/Write | Bit 3 - Bore is given in cm | 0 | 28 | 14 | 7
IoStartFallingEdge | BOOL | Decimal | IoStartFallingEdge | Read/Write | Bit 4 - Discrete I/O triggers on Falling edge | 0 | 28 | 14 | 7
FullDuplexRs485 | BOOL | Decimal | FullDuplexRs485 | Read/Write | Bit 5 - Place RS485 buss into full duplex mode | 0 | 28 | 14 | 7
Spare1_6 | BOOL | Decimal | Spare1_6 | Read/Write | Bit 6 - Spare | 0 | 28 | 14 | 7
IsFinePichAdj | BOOL | Decimal | IsFinePichAdj | Read/Write | adjustment screw is fine pitch | 0 | 28 | 14 | 7
Spare1_8 | BOOL | Decimal | Spare1_8 | Read/Write | Bit 8 thru Bit 23 Spare | 0 | 28 | 14 | 7
Spare1_9 | BOOL | Decimal | Spare1_9 | Read/Write |  | 0 | 28 | 14 | 7
Spare1_10 | BOOL | Decimal | Spare1_10 | Read/Write |  | 0 | 28 | 14 | 7
Spare1_11 | BOOL | Decimal | Spare1_11 | Read/Write |  | 0 | 28 | 14 | 7
Spare1_12 | BOOL | Decimal | Spare1_12 | Read/Write |  | 0 | 28 | 14 | 7
Spare1_13 | BOOL | Decimal | Spare1_13 | Read/Write |  | 0 | 28 | 14 | 7
Spare1_14 | BOOL | Decimal | Spare1_14 | Read/Write |  | 0 | 28 | 14 | 7
Spare1_15 | BOOL | Decimal | Spare1_15 | Read/Write |  | 0 | 28 | 14 | 7
Spare1_16 | BOOL | Decimal | Spare1_16 | Read/Write |  | 0 | 28 | 14 | 7
Spare1_17 | BOOL | Decimal | Spare1_17 | Read/Write |  | 0 | 28 | 14 | 7
Spare1_18 | BOOL | Decimal | Spare1_18 | Read/Write |  | 0 | 28 | 14 | 7
Spare1_19 | BOOL | Decimal | Spare1_19 | Read/Write |  | 0 | 28 | 14 | 7
Spare1_20 | BOOL | Decimal | Spare1_20 | Read/Write |  | 0 | 28 | 14 | 7
Spare1_21 | BOOL | Decimal | Spare1_21 | Read/Write |  | 0 | 28 | 14 | 7
Spare1_22 | BOOL | Decimal | Spare1_22 | Read/Write |  | 0 | 28 | 14 | 7
Spare1_23 | BOOL | Decimal | Spare1_23 | Read/Write |  | 0 | 28 | 14 | 7
IsServo | BOOL | Decimal | IsServo | Read/Write | Pump head motor is a servo motor, else stepper | 0 | 28 | 14 | 7
OkToResetDevice | BOOL | Decimal | OkToResetDevice | Read/Write | Ok to reset device if configuration has changed. | 0 | 28 | 14 | 7
Spare1_26 | BOOL | Decimal | Spare1_26 | Read/Write |  | 0 | 28 | 14 | 7
Spare1_27 | BOOL | Decimal | Spare1_27 | Read/Write |  | 0 | 28 | 14 | 7
Spare1_28 | BOOL | Decimal | Spare1_28 | Read/Write |  | 0 | 28 | 14 | 7
Spare1_29 | BOOL | Decimal | Spare1_29 | Read/Write |  | 0 | 28 | 14 | 7
Spare1_30 | BOOL | Decimal | Spare1_30 | Read/Write |  | 0 | 28 | 14 | 7
Spare1_31 | BOOL | Decimal | Spare1_31 | Read/Write |  | 4 | 28 | 14 | 7
FirmwareRev | DINT | Decimal | FirmwareRev | Read Only | Major and minor revision of the firmware | 4 | 32 | 16 | 8
Bore | DINT | Decimal | Bore | Read/Write | Bore size of the pistion inches | 4 | 36 | 18 | 9
OffsetValue | DINT | Decimal | OffsetValue | Read/Write | Offset in steps of adjustment step motor | 4 | 40 | 20 | 10
FlashWriteCnt | DINT | Decimal | FlashWriteCnt | Read/Write | Number of times flash has been written | 4 | 44 | 22 | 11
FaultDispenseSensorCnt | DINT | Decimal | FaultDispenseSensorCnt | Read | Count of dispense sensor faults | 4 | 48 | 24 | 12
FaultDispenseMotorCnt | DINT | Decimal | FaultDispenseMotorCnt | Read | Count of dispense motor faults | 4 | 52 | 26 | 13
FaultAdjustSensorCnt | DINT | Decimal | FaultAdjustSensorCnt | Read | Count of adjustment sensor faults | 4 | 56 | 28 | 14
FaultAdjustMotorCnt | DINT | Decimal | FaultAdjustMotorCnt | Read |  | 4 | 60 | 30 | 15
SpareDInt1 | DINT | Decimal | SpareDInt1 | Read/Write | Spare | 4 | 64 | 32 | 16
SpareDint2 | DINT | Decimal | SpareDint2 | Read/Write | Spare | 4 | 68 | 34 | 17
SerialNumber | STRING_16 | NullType | SerialNumber | Read Only | Serial number of the pump | 20 | 72 | 36 | 18
IpAddress | STRING_16 | NullType | IpAddress | Read/Write | I/P Address of the pump | 20 | 92 | 46 | 23
IpNetmask | STRING_16 | NullType | IpNetmask | Read/Write | Netmask of the pump | 20 | 112 | 56 | 28
IpGateway | STRING_16 | NullType | IpGateway | Read/Write | I/P Gateway of the pump | 20 | 132 | 66 | 33
MacAddress | STRING_24 | NullType | MacAddress | Read Only | MAC address of the pump | 28 | 152 | 76 | 38
ModelNumber | STRING_24 | NullType | ModelNumber | Read Only | Model Number e.g. K-XX0X-11X-12-0.000X | 28 | 180 | 90 | 45
OptionsAndFittings | STRING_24 | NullType | OptionsAndFittings | Read Only | Special options and fittings string | 28 | 208 | 104 | 52
SccsRevDate | STRING_24 | NullType | SccsRevDate | Read Only | Source Code Control revision date | 28 | 236 | 118 | 59
SccsRev | STRING_12 | NullType | SccsRev | Read Only | Source Code Control Revision | 16 | 264 | 132 | 66
SccsRevRange | STRING_24 | NullType | SccsRevRange | Read Only | Source Code Control Revision range | 28 | 280 | 140 | 70
[5 empty] | Size: | 308 | 308 | 154 | 77

## TcpIp_Config
VMP_TcpIp_Cfg |  |  |  |  | Description
Status | DINT | Hex | Status | Read/Write | Interface Status bits. 0x02=Configured from DHCP, 0x04=Hardware configuration.
Config_Capability | DINT | Hex | Capability | Read/Write | Bit map of interface capability flags: 0x04=DHCP capable, 0x10=Interface configurable, 0x20=Hardware configurable,0x40=Requires Restart
Config_Control | DINT | Hex | IfCtrl | Read/Write | Interface control flags: 0x00=Use static configuration, 0x02=Use DHCP configuration
Path_Size | INT | Decimal | Epath | Read/Write | Number of 16 bit words in the following padded EPATH.
Path | SINT[4] | Hex | Padd | Read/Write | Padded EPATH to physical link object.
IP_Address | DINT | Hex | IPAddr | Read/Write | Devices I/P address.
Network_Address | DINT | Hex | NetAddr | Read/Write | Devices network address.
Gateway_Address | DINT | Hex | GateWay | Read/Write | Devices gateway I/P address.
Name_Server | DINT | Hex | DNS1 | Read/Write | Primary name server I/P address.
Name_Server_2 | DINT | Hex | DNS2 | Read/Write | Secondary name server I/P address.
Domain_Name | STRING | NullType | Domain | Read/Write | Default domain name.
Host_Name | STRING | NullType | Host | Read/Write | Default host name.
Safety_Network_Number | SINT[6] | Decimal | Ignore | Read/Write | Ignored by VMP.
TTL | SINT | Decimal | TTL | Read/Write | Time-to-Live value for IP Multicast packets. Ignored by VMP.
Alloc_Control | SINT | Decimal | MultCast | Read/Write | Multicast address allocation. Ignored by VMP.
Reserved | SINT | Decimal | Reserved | Read/Write | Reserved for future use.
Num_Mcast | INT | Decimal | MultCastAlloc | Read/Write | Number of multicast addresses to allocate. Ignored by VMP.
Mcast_Start_Addr | DINT | Decimal | MultCastStart | Read/Write | Starting multicast address. Ignored by VMP.
Selected_Acd | BOOL | Decimal | ACD | Read/Write | Activates use of ACD. Ignored by VMP.
Acd_Activity | SINT | Decimal | ACDState | Read/Write | State of ACD activity. Ignored by VMP.
Remote_MAC | SINT[6] | Decimal | MACRmt | Read/Write | MAC Address of remote node. Ignored by VMP.
Arp_Pdu | SINT[28] | Decimal | ARP_PDU | Read/Write | ARP PDU. Ignored by VMP.
EthernetIP_Quick_Connect | BOOL | Decimal | QuickCon | Read/Write | Quick connect feature. Ignored by VMP.
Encp_Inactivity_Timeout | INT | Decimal | InactTimeout | Read/Write | Inactivity Timeout. Ignored by VMP.